## 1_MASTER_RATES
PRODUCT INFO & WORK CENTER RATES
PRODUCT INFO
Product Code | Product Name / Description | UOM | Source Reference
RGOM-024 | RGOM-024 Membrane Switch Panel | PC | Cost declare 250331
WORK CENTER RATES (THB / MHr)
Work Center (WC) | Department Description | Labor Rate (THB/MHr) | Burden Rate (THB/MHr) | Effective Date | Source Reference
WC-CUT | Cutting Line | 105.29 | 138.48 | 2025-03-31 | Cost declare 250331 row 17
WC-PRT | Printing Line | 105.29 | 97.69 | 2025-03-31 | Cost declare 250331 row 18
WC-ASY | Assembly Line | 105.29 | 90.93 | 2025-03-31 | Cost declare 250331 row 19
WC-QAP | QA & Packing Line | 105.29 | 82.74 | 2025-03-31 | Cost declare 250331 row 20
Note on C4: Unit of Measure

## 2_BOM_BREAKDOWN
DIRECT MATERIAL COST BREAKDOWN (BOM)
BOM MATERIAL INPUT
Item No | Material Code | Material Description | Consumption | UOM | Base Price (THB) | Active Price (THB) | Base Loss % | Active Loss % | Source Reference
1 | RMMBA1020 | DOTITE XA-3645 Conductive Silver Paste Ink | 0.0035 | GM | 150 | 545.6 | 30% | 30% | Cost declare 250331
2 | RMMBA1030 | FEC-4023 Carbon Resistive Paste Ink | 0.002 | GM | 85 | 85 | 30% | 30% | Cost declare 250331
3 | RMMBA1040 | PTF-3201N UV Dielectric Insulating Paste | 0.005 | GM | 45 | 45 | 30% | 30% | Cost declare 250331
4 | RMPET1010 | PET Film FPE-1100 (25um Base Film) | 0.0125 | SM | 380 | 380 | 15% | 15% | Cost declare 250331
5 | RMCVR2010 | Front Graphic Overlay Hardcoat Film | 0.0125 | SM | 420 | 420 | 15% | 15% | Cost declare 250331
6 | RMADH3010 | High-Tack Acrylic Spacer Tape 3M | 0.0125 | SM | 280 | 280 | 15% | 15% | Cost declare 250331
7 | RMPCK4010 | Conductive Anti-Static Shield Bag | 1 | PC | 0.85 | 0.85 | 5% | 5% | Cost declare 250331
8 | RMPCK4020 | Silica Gel Desiccant 5g Pack | 1 | PC | 0.35 | 0.35 | 2% | 2% | Cost declare 250331
9 | RMPCK4030 | Export Corrugated Shipping Carton | 0.01 | PC | 42 | 42 | 0% | 0% | Cost declare 250331
10 | RMMBA1050 | Terminal Pin Connector Clip (Ag Plated) | 4 | PC | 0.12 | 0.12 | 1% | 1% | Cost declare 250331
BOM COST CALCULATION & VARIANCE (THB / Unit)
Item No | Material Code | Material Description | Base Cost (THB) | Active Cost (THB) | Price Var (THB) | Loss Var (THB) | Total Mat Var (Δ THB)
1 | RMMBA1020 | DOTITE XA-3645 Conductive Silver Paste Ink | 0.6825 | 2.4825 | 1.8 | 0 | 1.8
2 | RMMBA1030 | FEC-4023 Carbon Resistive Paste Ink | 0.221 | 0.221 | 0 | 0 | 0
3 | RMMBA1040 | PTF-3201N UV Dielectric Insulating Paste | 0.2925 | 0.2925 | 0 | 0 | 0
4 | RMPET1010 | PET Film FPE-1100 (25um Base Film) | 5.4625 | 5.4625 | 0 | 0 | 0
5 | RMCVR2010 | Front Graphic Overlay Hardcoat Film | 6.0375 | 6.0375 | 0 | 0 | 0
6 | RMADH3010 | High-Tack Acrylic Spacer Tape 3M | 4.025 | 4.025 | 0 | 0 | 0
7 | RMPCK4010 | Conductive Anti-Static Shield Bag | 0.8925 | 0.8925 | 0 | 0 | 0
8 | RMPCK4020 | Silica Gel Desiccant 5g Pack | 0.357 | 0.357 | 0 | 0 | 0
9 | RMPCK4030 | Export Corrugated Shipping Carton | 0.42 | 0.42 | 0 | 0 | 0
10 | RMMBA1050 | Terminal Pin Connector Clip (Ag Plated) | 0.4848 | 0.4848 | 0 | 0 | 0
Total |  |  | 18.8753 | 20.6753 | 1.8 |  | 1.8
Note on E4: Unit of Measure
Note on D17: Consumption * Base Price * (1 + Base Loss%)
Note on E17: Consumption * Active Price * (1 + Active Loss%)
Note on F17: (Active Price - Base Price) * Consumption * (1 + Active Loss%)
Note on G17: (Active Loss% - Base Loss%) * Consumption * Base Price
Note on H17: Active Cost - Base Cost = Price Var + Loss Var

## 3_ROUTING_BREAKDOWN
CONVERSION PROCESS COST BREAKDOWN (ROUTING)
ROUTING PROCESS INPUT
Sequence | Section / Department | Process Name | Work Center | MHr | Base Cap (Unit/hr) | Active Cap (Unit/hr) | Base Yield (%) | Active Yield (%) | Source Reference
1 | 1. PRINTING Line | Cutting | WC-CUT | 1 | 6180 | 6180 | 100% | 100% | Cost declare Row 28
2 | 1. PRINTING Line | Annealing | WC-CUT | 1 | 2520 | 2520 | 100% | 100% | Cost declare Row 29
3 | 1. PRINTING Line | Re-anneal#1 | WC-PRT | 1 | 2340 | 2340 | 100% | 100% | Cost declare Row 30
4 | 1. PRINTING Line | Cleaning M/C(Back side) | WC-PRT | 1 | 6900 | 6900 | 100% | 100% | Cost declare Row 31
5 | 1. PRINTING Line | Printing-BAg | WC-PRT | 4 | 1884 | 1884 | 100% | 100% | Cost declare Row 32
6 | 1. PRINTING Line | Cleaning M/C(Back side) | WC-PRT | 1 | 6900 | 6900 | 100% | 100% | Cost declare Row 33
7 | 1. PRINTING Line | Printing-BC | WC-PRT | 4 | 1944 | 1944 | 100% | 100% | Cost declare Row 34
8 | 1. PRINTING Line | Cleaning M/C(Back side) | WC-PRT | 1 | 6900 | 6900 | 100% | 100% | Cost declare Row 35
9 | 1. PRINTING Line | Printing-BUR1 | WC-PRT | 3 | 1836 | 1836 | 100% | 100% | Cost declare Row 36
10 | 1. PRINTING Line | Cleaning M/C(Back side) | WC-PRT | 1 | 6900 | 6900 | 100% | 100% | Cost declare Row 37
11 | 1. PRINTING Line | Printing-BUR2 | WC-PRT | 3 | 2004 | 2004 | 100% | 100% | Cost declare Row 38
12 | 1. PRINTING Line | Cleaning M/C(Back side) | WC-PRT | 1 | 6900 | 6900 | 100% | 100% | Cost declare Row 39
13 | 1. PRINTING Line | Re-anneal#2 | WC-PRT | 1 | 3420 | 3420 | 100% | 100% | Cost declare Row 40
14 | 1. PRINTING Line | Cleaning M/C(Back side) | WC-PRT | 1 | 6900 | 6900 | 100% | 100% | Cost declare Row 41
15 | 1. PRINTING Line | Printing-BAg.J | WC-PRT | 8 | 1572 | 1572 | 100% | 100% | Cost declare Row 42
16 | 1. PRINTING Line | Cleaning M/C(Back side) | WC-PRT | 1 | 6900 | 6900 | 100% | 100% | Cost declare Row 43
17 | 1. PRINTING Line | Printing-BOR | WC-PRT | 2 | 2040 | 2040 | 100% | 100% | Cost declare Row 44
18 | 1. PRINTING Line | Cleaning M/C(Back side) | WC-PRT | 1 | 6900 | 6900 | 100% | 100% | Cost declare Row 45
19 | 1. PRINTING Line | Re-anneal#3 | WC-PRT | 1 | 3420 | 3420 | 100% | 100% | Cost declare Row 46
20 | 1. PRINTING Line | Cleaning M/C(Back side) | WC-PRT | 1 | 6900 | 6900 | 100% | 100% | Cost declare Row 47
21 | 1. PRINTING Line | Laminate Carrier film | WC-PRT | 8 | 2640 | 2640 | 100% | 100% | Cost declare Row 48
22 | 1. PRINTING Line | Re-anneal#4 | WC-PRT | 1 | 5040 | 5040 | 100% | 100% | Cost declare Row 49
23 | 2. Material Prep & Cutting | PET support: Cutting | WC-CUT | 1 | 14400 | 14400 | 100% | 100% | Cost declare Row 52
24 | 2. Material Prep & Cutting | Packing sheet: Cutting | WC-CUT | 1 | 11200 | 11200 | 100% | 100% | Cost declare Row 54
25 | 2. Material Prep & Cutting | Packing sheet: Half cut | WC-ASY | 0.5 | 4800 | 4800 | 100% | 100% | Cost declare Row 55
26 | 2. Material Prep & Cutting | Packing sheet: Blanking | WC-ASY | 1 | 1894 | 1894 | 100% | 100% | Cost declare Row 56
27 | 2. Material Prep & Cutting | Carrier Film: Cutting | WC-CUT | 1 | 8400 | 8400 | 6.451% | 6.451% | Cost declare Row 58
28 | 3. Digital Assembly Line | AI-Ins | WC-ASY | 4 | 600 | 600 | 100% | 74% | Cost declare Row 60
29 | 3. Digital Assembly Line | P-ins | WC-ASY | 2 | 600 | 600 | 100% | 84% | Cost declare Row 61
30 | 3. Digital Assembly Line | VDO-ins I | WC-ASY | 4 | 600 | 600 | 100% | 84% | Cost declare Row 62
31 | 3. Digital Assembly Line | Outline Blanking | WC-ASY | 1 | 600 | 600 | 100% | 84% | Cost declare Row 63
32 | 3. Digital Assembly Line | Blanking-ins | WC-ASY | 1 | 600 | 600 | 100% | 90% | Cost declare Row 64
33 | 3. Digital Assembly Line | E-ins I (Insulation) | WC-ASY | 2 | 600 | 600 | 100% | 90% | Cost declare Row 65
34 | 3. Digital Assembly Line | E-ins II (Capacitive) | WC-ASY | 4 | 600 | 600 | 100% | 90% | Cost declare Row 66
35 | 3. Digital Assembly Line | VDO-ins II (SN code & C peel off) | WC-ASY | 1 | 600 | 600 | 100% | 90% | Cost declare Row 67
36 | 3. Digital Assembly Line | V-Ins | WC-ASY | 2 | 600 | 600 | 100% | 90% | Cost declare Row 68
37 | 4. Supporting Line | Support (Film puncher) | WC-ASY | 1 | 480 | 480 | 100% | 100% | Cost declare Row 72
38 | 4. Supporting Line | Support (Half cut) | WC-ASY | 0.5 | 4800 | 4800 | 100% | 100% | Cost declare Row 73
39 | 5. QA & Packing Line | QA & Packing (VDO-Ins 1/2, QA Ins, Packing carton, Leader) | WC-QAP | 5 | 560 | 560 | 99.75% | 99.75% | Cost declare Rows 74-79
CONVERSION COST CALCULATION & VARIANCE (THB / Unit)
Sequence | Section / Department | Process Name | Work Center | Base Runtime (MHr) | Active Runtime (MHr) | Δ Runtime (MHr) | Base Labor (THB) | Active Labor (THB) | Δ Labor (THB) | Base Burden (THB) | Active Burden (THB) | Δ Burden (THB) | Base Process Cost (THB) | Active Process Cost (THB) | Total Process Δ (THB)
1 | 1. PRINTING Line | Cutting | WC-CUT | 0.00016181 | 0.00016181 | 0 | 0.017037 | 0.017037 | 0 | 0.022408 | 0.022408 | 0 | 0.039445 | 0.039445 | 0
2 | 1. PRINTING Line | Annealing | WC-CUT | 0.00039683 | 0.00039683 | 0 | 0.041782 | 0.041782 | 0 | 0.054952 | 0.054952 | 0 | 0.096734 | 0.096734 | 0
3 | 1. PRINTING Line | Re-anneal#1 | WC-PRT | 0.00042735 | 0.00042735 | 0 | 0.044996 | 0.044996 | 0 | 0.041748 | 0.041748 | 0 | 0.086744 | 0.086744 | 0
4 | 1. PRINTING Line | Cleaning M/C(Back side) | WC-PRT | 0.00014493 | 0.00014493 | 0 | 0.015259 | 0.015259 | 0 | 0.014158 | 0.014158 | 0 | 0.029417 | 0.029417 | 0
5 | 1. PRINTING Line | Printing-BAg | WC-PRT | 0.0021231 | 0.0021231 | 0 | 0.22355 | 0.22355 | 0 | 0.20741 | 0.20741 | 0 | 0.43096 | 0.43096 | 0
6 | 1. PRINTING Line | Cleaning M/C(Back side) | WC-PRT | 0.00014493 | 0.00014493 | 0 | 0.015259 | 0.015259 | 0 | 0.014158 | 0.014158 | 0 | 0.029417 | 0.029417 | 0
7 | 1. PRINTING Line | Printing-BC | WC-PRT | 0.0020576 | 0.0020576 | 0 | 0.21665 | 0.21665 | 0 | 0.20101 | 0.20101 | 0 | 0.41765 | 0.41765 | 0
8 | 1. PRINTING Line | Cleaning M/C(Back side) | WC-PRT | 0.00014493 | 0.00014493 | 0 | 0.015259 | 0.015259 | 0 | 0.014158 | 0.014158 | 0 | 0.029417 | 0.029417 | 0
9 | 1. PRINTING Line | Printing-BUR1 | WC-PRT | 0.001634 | 0.001634 | 0 | 0.17204 | 0.17204 | 0 | 0.15962 | 0.15962 | 0 | 0.33167 | 0.33167 | 0
10 | 1. PRINTING Line | Cleaning M/C(Back side) | WC-PRT | 0.00014493 | 0.00014493 | 0 | 0.015259 | 0.015259 | 0 | 0.014158 | 0.014158 | 0 | 0.029417 | 0.029417 | 0
11 | 1. PRINTING Line | Printing-BUR2 | WC-PRT | 0.001497 | 0.001497 | 0 | 0.15762 | 0.15762 | 0 | 0.14624 | 0.14624 | 0 | 0.30386 | 0.30386 | 0
12 | 1. PRINTING Line | Cleaning M/C(Back side) | WC-PRT | 0.00014493 | 0.00014493 | 0 | 0.015259 | 0.015259 | 0 | 0.014158 | 0.014158 | 0 | 0.029417 | 0.029417 | 0
13 | 1. PRINTING Line | Re-anneal#2 | WC-PRT | 0.0002924 | 0.0002924 | 0 | 0.030787 | 0.030787 | 0 | 0.028564 | 0.028564 | 0 | 0.059351 | 0.059351 | 0
14 | 1. PRINTING Line | Cleaning M/C(Back side) | WC-PRT | 0.00014493 | 0.00014493 | 0 | 0.015259 | 0.015259 | 0 | 0.014158 | 0.014158 | 0 | 0.029417 | 0.029417 | 0
15 | 1. PRINTING Line | Printing-BAg.J | WC-PRT | 0.0050891 | 0.0050891 | 0 | 0.53583 | 0.53583 | 0 | 0.49715 | 0.49715 | 0 | 1.033 | 1.033 | 0
16 | 1. PRINTING Line | Cleaning M/C(Back side) | WC-PRT | 0.00014493 | 0.00014493 | 0 | 0.015259 | 0.015259 | 0 | 0.014158 | 0.014158 | 0 | 0.029417 | 0.029417 | 0
17 | 1. PRINTING Line | Printing-BOR | WC-PRT | 0.00098039 | 0.00098039 | 0 | 0.10323 | 0.10323 | 0 | 0.095775 | 0.095775 | 0 | 0.199 | 0.199 | 0
18 | 1. PRINTING Line | Cleaning M/C(Back side) | WC-PRT | 0.00014493 | 0.00014493 | 0 | 0.015259 | 0.015259 | 0 | 0.014158 | 0.014158 | 0 | 0.029417 | 0.029417 | 0
19 | 1. PRINTING Line | Re-anneal#3 | WC-PRT | 0.0002924 | 0.0002924 | 0 | 0.030787 | 0.030787 | 0 | 0.028564 | 0.028564 | 0 | 0.059351 | 0.059351 | 0
20 | 1. PRINTING Line | Cleaning M/C(Back side) | WC-PRT | 0.00014493 | 0.00014493 | 0 | 0.015259 | 0.015259 | 0 | 0.014158 | 0.014158 | 0 | 0.029417 | 0.029417 | 0
21 | 1. PRINTING Line | Laminate Carrier film | WC-PRT | 0.0030303 | 0.0030303 | 0 | 0.31906 | 0.31906 | 0 | 0.29603 | 0.29603 | 0 | 0.61509 | 0.61509 | 0
22 | 1. PRINTING Line | Re-anneal#4 | WC-PRT | 0.00019841 | 0.00019841 | 0 | 0.020891 | 0.020891 | 0 | 0.019383 | 0.019383 | 0 | 0.040274 | 0.040274 | 0
23 | 2. Material Prep & Cutting | PET support: Cutting | WC-CUT | 6.9444e-05 | 6.9444e-05 | 0 | 0.0073118 | 0.0073118 | 0 | 0.0096167 | 0.0096167 | 0 | 0.016928 | 0.016928 | 0
24 | 2. Material Prep & Cutting | Packing sheet: Cutting | WC-CUT | 8.9286e-05 | 8.9286e-05 | 0 | 0.0094009 | 0.0094009 | 0 | 0.012364 | 0.012364 | 0 | 0.021765 | 0.021765 | 0
25 | 2. Material Prep & Cutting | Packing sheet: Half cut | WC-ASY | 0.00010417 | 0.00010417 | 0 | 0.010968 | 0.010968 | 0 | 0.0094719 | 0.0094719 | 0 | 0.02044 | 0.02044 | 0
26 | 2. Material Prep & Cutting | Packing sheet: Blanking | WC-ASY | 0.00052798 | 0.00052798 | 0 | 0.055591 | 0.055591 | 0 | 0.04801 | 0.04801 | 0 | 0.1036 | 0.1036 | 0
27 | 2. Material Prep & Cutting | Carrier Film: Cutting | WC-CUT | 0.0018455 | 0.0018455 | 0 | 0.19432 | 0.19432 | 0 | 0.25557 | 0.25557 | 0 | 0.44988 | 0.44988 | 0
28 | 3. Digital Assembly Line | AI-Ins | WC-ASY | 0.0066667 | 0.009009 | 0.0023423 | 0.70193 | 0.94856 | 0.24663 | 0.6062 | 0.81919 | 0.21299 | 1.3081 | 1.7677 | 0.45961
29 | 3. Digital Assembly Line | P-ins | WC-ASY | 0.0033333 | 0.0039683 | 0.00063492 | 0.35097 | 0.41782 | 0.066851 | 0.3031 | 0.36083 | 0.057733 | 0.65407 | 0.77865 | 0.12458
30 | 3. Digital Assembly Line | VDO-ins I | WC-ASY | 0.0066667 | 0.0079365 | 0.0012698 | 0.70193 | 0.83563 | 0.1337 | 0.6062 | 0.72167 | 0.11547 | 1.3081 | 1.5573 | 0.24917
31 | 3. Digital Assembly Line | Outline Blanking | WC-ASY | 0.0016667 | 0.0019841 | 0.00031746 | 0.17548 | 0.20891 | 0.033425 | 0.15155 | 0.18042 | 0.028867 | 0.32703 | 0.38933 | 0.062292
32 | 3. Digital Assembly Line | Blanking-ins | WC-ASY | 0.0016667 | 0.0018519 | 0.00018519 | 0.17548 | 0.19498 | 0.019498 | 0.15155 | 0.16839 | 0.016839 | 0.32703 | 0.36337 | 0.036337
33 | 3. Digital Assembly Line | E-ins I (Insulation) | WC-ASY | 0.0033333 | 0.0037037 | 0.00037037 | 0.35097 | 0.38996 | 0.038996 | 0.3031 | 0.33678 | 0.033678 | 0.65407 | 0.72674 | 0.072674
34 | 3. Digital Assembly Line | E-ins II (Capacitive) | WC-ASY | 0.0066667 | 0.0074074 | 0.00074074 | 0.70193 | 0.77993 | 0.077993 | 0.6062 | 0.67356 | 0.067356 | 1.3081 | 1.4535 | 0.14535
35 | 3. Digital Assembly Line | VDO-ins II (SN code & C peel off) | WC-ASY | 0.0016667 | 0.0018519 | 0.00018519 | 0.17548 | 0.19498 | 0.019498 | 0.15155 | 0.16839 | 0.016839 | 0.32703 | 0.36337 | 0.036337
36 | 3. Digital Assembly Line | V-Ins | WC-ASY | 0.0033333 | 0.0037037 | 0.00037037 | 0.35097 | 0.38996 | 0.038996 | 0.3031 | 0.33678 | 0.033678 | 0.65407 | 0.72674 | 0.072674
37 | 4. Supporting Line | Support (Film puncher) | WC-ASY | 0.0020833 | 0.0020833 | 0 | 0.21935 | 0.21935 | 0 | 0.18944 | 0.18944 | 0 | 0.40879 | 0.40879 | 0
38 | 4. Supporting Line | Support (Half cut) | WC-ASY | 0.00010417 | 0.00010417 | 0 | 0.010968 | 0.010968 | 0 | 0.0094719 | 0.0094719 | 0 | 0.02044 | 0.02044 | 0
39 | 5. QA & Packing Line | QA & Packing (VDO-Ins 1/2, QA Ins, Packing carton, Leader) | WC-QAP | 0.0089509 | 0.0089509 | 0 | 0.94245 | 0.94245 | 0 | 0.7406 | 0.7406 | 0 | 1.683 | 1.683 | 0
Total | Total Processing Cost | [5 empty] | 7.1871 | 7.8627 | 0.67558 | 6.3834 | 6.9668 | 0.58344 | 13.5705 | 14.8295 | 1.259
Note on E4: Machine and Man working hour
Note on E46: MHr / (Base Capacity * Base Yield%)
Note on F46: MHr / (Active Capacity * Active Yield%)
Note on G46: Active Runtime - Base Runtime
Note on H46: Base Runtime * Labor Rate
Note on I46: Active Runtime * Labor Rate
Note on J46: Active Labor - Base Labor
Note on K46: Base Runtime * Burden Rate
Note on L46: Active Runtime * Burden Rate
Note on M46: Active Burden - Base Burden
Note on N46: Base Labor + Base Burden
Note on O46: Active Labor + Active Burden
Note on P46: Active Process Cost - Base Process Cost = Δ Labor + Δ Burden

## _CALC_ENGINE (hidden)
ID | Stream | Category | Driver Name | RCA Parameter | Base Parameter | Active Parameter | Cost Gap (THB) | Score
1 | Material | Direct Material | DOTITE XA-3645 Conductive Silver Paste Ink | Unit Price Inflation ($150.00 ➔ $545.60) | 150 | 545.6 | 1.8 | 1.8
2 | Material | Direct Material | FEC-4023 Carbon Resistive Paste Ink | Material Variance | 85 | 85 | 0 | 4.7e-07
3 | Material | Direct Material | PTF-3201N UV Dielectric Insulating Paste | Material Variance | 45 | 45 | 0 | 4.6e-07
4 | Material | Direct Material | PET Film FPE-1100 (25um Base Film) | Material Variance | 380 | 380 | 0 | 4.5e-07
5 | Material | Direct Material | Front Graphic Overlay Hardcoat Film | Material Variance | 420 | 420 | 0 | 4.4e-07
6 | Material | Direct Material | High-Tack Acrylic Spacer Tape 3M | Material Variance | 280 | 280 | 0 | 4.3e-07
7 | Material | Direct Material | Conductive Anti-Static Shield Bag | Material Variance | 0.85 | 0.85 | 0 | 4.2e-07
8 | Material | Direct Material | Silica Gel Desiccant 5g Pack | Material Variance | 0.35 | 0.35 | 0 | 4.1e-07
9 | Material | Direct Material | Export Corrugated Shipping Carton | Material Variance | 42 | 42 | 0 | 4e-07
10 | Material | Direct Material | Terminal Pin Connector Clip (Ag Plated) | Material Variance | 0.12 | 0.12 | 0 | 3.9e-07
11 | Process | 1. PRINTING Line | Cutting | Process Variance | 6180 | 6180 | 0 | 3.8e-07
12 | Process | 1. PRINTING Line | Annealing | Process Variance | 2520 | 2520 | 0 | 3.7e-07
13 | Process | 1. PRINTING Line | Re-anneal#1 | Process Variance | 2340 | 2340 | 0 | 3.6e-07
14 | Process | 1. PRINTING Line | Cleaning M/C(Back side) | Process Variance | 6900 | 6900 | 0 | 3.5e-07
15 | Process | 1. PRINTING Line | Printing-BAg | Process Variance | 1884 | 1884 | 0 | 3.4e-07
16 | Process | 1. PRINTING Line | Cleaning M/C(Back side) | Process Variance | 6900 | 6900 | 0 | 3.3e-07
17 | Process | 1. PRINTING Line | Printing-BC | Process Variance | 1944 | 1944 | 0 | 3.2e-07
18 | Process | 1. PRINTING Line | Cleaning M/C(Back side) | Process Variance | 6900 | 6900 | 0 | 3.1e-07
19 | Process | 1. PRINTING Line | Printing-BUR1 | Process Variance | 1836 | 1836 | 0 | 3e-07
20 | Process | 1. PRINTING Line | Cleaning M/C(Back side) | Process Variance | 6900 | 6900 | 0 | 2.9e-07
21 | Process | 1. PRINTING Line | Printing-BUR2 | Process Variance | 2004 | 2004 | 0 | 2.8e-07
22 | Process | 1. PRINTING Line | Cleaning M/C(Back side) | Process Variance | 6900 | 6900 | 0 | 2.7e-07
23 | Process | 1. PRINTING Line | Re-anneal#2 | Process Variance | 3420 | 3420 | 0 | 2.6e-07
24 | Process | 1. PRINTING Line | Cleaning M/C(Back side) | Process Variance | 6900 | 6900 | 0 | 2.5e-07
25 | Process | 1. PRINTING Line | Printing-BAg.J | Process Variance | 1572 | 1572 | 0 | 2.4e-07
26 | Process | 1. PRINTING Line | Cleaning M/C(Back side) | Process Variance | 6900 | 6900 | 0 | 2.3e-07
27 | Process | 1. PRINTING Line | Printing-BOR | Process Variance | 2040 | 2040 | 0 | 2.2e-07
28 | Process | 1. PRINTING Line | Cleaning M/C(Back side) | Process Variance | 6900 | 6900 | 0 | 2.1e-07
29 | Process | 1. PRINTING Line | Re-anneal#3 | Process Variance | 3420 | 3420 | 0 | 2e-07
30 | Process | 1. PRINTING Line | Cleaning M/C(Back side) | Process Variance | 6900 | 6900 | 0 | 1.9e-07
31 | Process | 1. PRINTING Line | Laminate Carrier film | Process Variance | 2640 | 2640 | 0 | 1.8e-07
32 | Process | 1. PRINTING Line | Re-anneal#4 | Process Variance | 5040 | 5040 | 0 | 1.7e-07
33 | Process | 2. Material Prep & Cutting | PET support: Cutting | Process Variance | 14400 | 14400 | 0 | 1.6e-07
34 | Process | 2. Material Prep & Cutting | Packing sheet: Cutting | Process Variance | 11200 | 11200 | 0 | 1.5e-07
35 | Process | 2. Material Prep & Cutting | Packing sheet: Half cut | Process Variance | 4800 | 4800 | 0 | 1.4e-07
36 | Process | 2. Material Prep & Cutting | Packing sheet: Blanking | Process Variance | 1894 | 1894 | 0 | 1.3e-07
37 | Process | 2. Material Prep & Cutting | Carrier Film: Cutting | Process Variance | 8400 | 8400 | 0 | 1.2e-07
38 | Process | 3. Digital Assembly Line | AI-Ins | Yield Drop (100.0% ➔ 74.0%) | 1 | 0.74 | 0.45961 | 0.45961
39 | Process | 3. Digital Assembly Line | P-ins | Yield Drop (100.0% ➔ 84.0%) | 1 | 0.84 | 0.12458 | 0.12458
40 | Process | 3. Digital Assembly Line | VDO-ins I | Yield Drop (100.0% ➔ 84.0%) | 1 | 0.84 | 0.24917 | 0.24917
41 | Process | 3. Digital Assembly Line | Outline Blanking | Yield Drop (100.0% ➔ 84.0%) | 1 | 0.84 | 0.062292 | 0.062292
42 | Process | 3. Digital Assembly Line | Blanking-ins | Yield Drop (100.0% ➔ 90.0%) | 1 | 0.9 | 0.036337 | 0.036337
43 | Process | 3. Digital Assembly Line | E-ins I (Insulation) | Yield Drop (100.0% ➔ 90.0%) | 1 | 0.9 | 0.072674 | 0.072674
44 | Process | 3. Digital Assembly Line | E-ins II (Capacitive) | Yield Drop (100.0% ➔ 90.0%) | 1 | 0.9 | 0.14535 | 0.14535
45 | Process | 3. Digital Assembly Line | VDO-ins II (SN code & C peel off) | Yield Drop (100.0% ➔ 90.0%) | 1 | 0.9 | 0.036337 | 0.036337
46 | Process | 3. Digital Assembly Line | V-Ins | Yield Drop (100.0% ➔ 90.0%) | 1 | 0.9 | 0.072674 | 0.072674
47 | Process | 4. Supporting Line | Support (Film puncher) | Process Variance | 480 | 480 | 0 | 2e-08
48 | Process | 4. Supporting Line | Support (Half cut) | Process Variance | 4800 | 4800 | 0 | 1e-08
49 | Process | 5. QA & Packing Line | QA & Packing (VDO-Ins 1/2, QA Ins, Packing carton, Leader) | Process Variance | 560 | 560 | 0 | 0

## 4_SUMMARY_&_COMPARISON
COST SUMMARY & VARIANCE COMPARISON
REFERENCE STANDARD VS CURRENT STANDARD (THB / Unit)
Cost Element | Baseline Ref Std (THB) | Active Current Std (THB) | Variance (Δ THB) | % Variance | Level Reference
Material | 18.8753 | 20.6753 | 1.8 | 9.536% | Level 1
Labor | 7.1871 | 7.8627 | 0.67558 | 9.4% | Level 1
Burden | 6.3834 | 6.9668 | 0.58344 | 9.14% | Level 1
Std Total | 32.4458 | 35.5048 | 3.059 | 9.428% | Level 0
TOP COST DRIVERS (LEVEL 2 ➔ LEVEL 3 ➔ LEVEL 4 RCA)
Rank | Level 2 Category | Level 3 Cost Driver (Item / Station) | Level 4 RCA Parameter Changed | Base Parameter | Active Parameter | Cost Gap (THB/Unit) | % Contribution | Controllability | Remark
#1 | Direct Material | DOTITE XA-3645 Conductive Silver Paste Ink | Unit Price Inflation ($150.00 ➔ $545.60) | 150 | 545.6 | 1.8 | 58.84% | Uncontrollable | Customer Approved Drawing Spec
#2 | 3. Digital Assembly Line | AI-Ins | Yield Drop (100.0% ➔ 74.0%) | 1 | 0.74 | 0.45961 | 15.02% | Controllable
#3 | 3. Digital Assembly Line | VDO-ins I | Yield Drop (100.0% ➔ 84.0%) | 1 | 0.84 | 0.24917 | 8.145% | Controllable
#4 | 3. Digital Assembly Line | E-ins II (Capacitive) | Yield Drop (100.0% ➔ 90.0%) | 1 | 0.9 | 0.14535 | 4.751% | Controllable
#5 | 3. Digital Assembly Line | P-ins | Yield Drop (100.0% ➔ 84.0%) | 1 | 0.84 | 0.12458 | 4.073% | Controllable
#6 | 3. Digital Assembly Line | E-ins I (Insulation) | Yield Drop (100.0% ➔ 90.0%) | 1 | 0.9 | 0.072674 | 2.376% | Controllable
#7 | 3. Digital Assembly Line | V-Ins | Yield Drop (100.0% ➔ 90.0%) | 1 | 0.9 | 0.072674 | 2.376% | Controllable
#8 | 3. Digital Assembly Line | Outline Blanking | Yield Drop (100.0% ➔ 84.0%) | 1 | 0.84 | 0.062292 | 2.036% | Controllable
#9 | 3. Digital Assembly Line | Blanking-ins | Yield Drop (100.0% ➔ 90.0%) | 1 | 0.9 | 0.036337 | 1.188% | Controllable
#10 | 3. Digital Assembly Line | VDO-ins II (SN code & C peel off) | Yield Drop (100.0% ➔ 90.0%) | 1 | 0.9 | 0.036337 | 1.188% | Controllable
Note on D4: Active Current Std - Baseline Ref Std
Note on E4: (Variance / Baseline Ref Std) * 100%
Note on H12: (Cost Gap of Driver / Total Std Variance) * 100%
Note on I12: Default: Controllable (Internal Action). Automatically becomes Uncontrollable when Remark is specified.
Note on J12: Leave blank for normal internal action, or specify reason if uncontrollable (external constraint).